## can_bom
Source: | C:\Users\yatha\OneDrive\Desktop\iisc\can\STM_Morpho\STM_Morpho.sch
Date: | 2021-03-07 20:00
Tool: | Eeschema (5.1.10)-1
Generator: | C:\Program Files\KiCad\bin\scripting\plugins/bom_csv_grouped_by_value_with_fp.py
Component Count: | 35
Ref | Qnty | Value | Cmp name | Footprint | Description | Vendor
C1, C2, C3, | 3 | 0.1uf | C_Small | Capacitor_SMD:C_0805_2012Metric_Pad1.18x1.45mm_HandSolder | Unpolarized capacitor, small symbol
C4, C5, C6, C9, C10, C11, C12, C13, C14, | 9 | C | C | Capacitor_SMD:C_0805_2012Metric_Pad1.18x1.45mm_HandSolder | Unpolarized capacitor
C7, | 1 | 2.2uf | C_Small | Capacitor_SMD:C_0805_2012Metric_Pad1.18x1.45mm_HandSolder | Unpolarized capacitor, small symbol
C8, | 1 | 1uf | C_Small | Capacitor_SMD:C_0805_2012Metric_Pad1.18x1.45mm_HandSolder | Unpolarized capacitor, small symbol
CAN1, CAN2, CAN3, | 3 | Conn_01x03 | Conn_01x03 | Connector_JST:JST_XH_B3B-XH-A_1x03_P2.50mm_Vertical | Generic connector, single row, 01x03, script generated (kicad-library-utils/schlib/autogen/connector/)
CN7, CN10, | 2 | Conn_02x19_Odd_Even | Conn_02x19_Odd_Even | Connector_PinSocket_2.54mm:PinSocket_2x19_P2.54mm_Vertical | Generic connector, double row, 02x19, odd/even pin numbering scheme (row 1 odd numbers, row 2 even numbers), script generated (kicad-library-utils/schlib/autogen/connector/)
D1, | 1 | LED | LED | LED_SMD:LED_0805_2012Metric_Pad1.15x1.40mm_HandSolder | Light emitting diode
D2, D3, D4, | 3 | ESDCAN01 | D_TVS_x2_AAC | Package_TO_SOT_SMD:SOT-23 | Bidirectional dual transient-voltage-suppression diode, center on pin 3
IC1, IC2, IC3, | 3 | TCAN334GD | TCAN334GD | TCAN334GD:SOIC127P600X175-8N | 3.3-V CAN Transceivers with CAN FD (Flexible Data Rate)
J1, | 1 | Conn_02x06_Counter_Clockwise | Conn_02x06_Counter_Clockwise | ethernet:ethernet_module | Generic connector, double row, 02x06, counter clockwise pin numbering scheme (similar to DIP packge numbering), script generated (kicad-library-utils/schlib/autogen/connector/)
J2, | 1 | Conn_01x02 | Conn_01x02 | Connector_JST:JST_XH_B2B-XH-AM_1x02_P2.50mm_Vertical | Generic connector, single row, 01x02, script generated (kicad-library-utils/schlib/autogen/connector/)
J3, | 1 | Conn_01x02 | Conn_01x02 | Connector_PinHeader_2.54mm:PinHeader_1x02_P2.54mm_Vertical | Generic connector, single row, 01x02, script generated (kicad-library-utils/schlib/autogen/connector/)
R1, R2, R3, | 3 | 120 | R_Small | Resistor_SMD:R_0805_2012Metric_Pad1.20x1.40mm_HandSolder | Resistor, small symbol
R4, | 1 | R | R | Resistor_SMD:R_0805_2012Metric_Pad1.20x1.40mm_HandSolder | Resistor
SPI1, | 1 | Conn_01x05 | Conn_01x05 | Connector_JST:JST_XH_B5B-XH-A_1x05_P2.50mm_Vertical | Generic connector, single row, 01x05, script generated (kicad-library-utils/schlib/autogen/connector/)
U1, | 1 | LD39150DT33 | LD39150DT33 | Package_TO_SOT_SMD:TO-252-3_TabPin2 | 1.5A Ultra Low Dropout regulator, positive, 3.3V fixed output, TO-252